## Sheet1
AN-2 Center Of Gravity Calculator
Length of 3-point wheelbase (Main to Tail) | 325 | in
Height of Main Gear Axle off ground | 12 | in
Weight on Main Gear in 3 point attitude | 6600 | lbs
Weight on Tail wheel in 3 point attitude | 1175 | lbs
Weight on Mains when tail is lifted | 6700 | lbs
Height of tail wheel (bottom) above scale when lifted | 19 | in
Total weight | 7775 | lbs
Weight increase at mains due to lifting tail * | 100 | lbs
Wheelbase when tail is lifted off ground | 324.4441 | in
Horizontal location of CG aft of main axle in 3 point | 49.1158 | in
Vertical location of CG above axle in 3-point attitude | 71.3788 | in
Distance bulkhead #24 to # 5 from manual | 306.3 | in
Distance of bulkhead 5 aft of main axle in level flight | 12.2
CG shift forward for aircraft in level flight attitude | 14.2296
CG Height above axle in level flight attitude | 79.7375
Horizontal location of CG aft of main axle in level flight | 34.8861
Location of CG aft of bulkhead 5 in level flight | 22.6861
Note: zero % Mean Aerodynamic Chord is 2 in. aft of 5 | 2
Note: Length of M.A.C. is 2.269 meters or 89.33 in. | 89.33
Empty A/C Percent of Mean Aerodynamic Chord | 0.23157
weight and balance table will use bulkhead 5 as ref.
BASE LINE WEIGHT and BALANCE TABLE: | WEIGHT | ARM | MOMENT
Empty Aircraft | 7775 | 22.6861 | 176384.7695
Crew | 380 | -13.5 | -5130
Fuel | 1200 | 37 | 44400
Oil | 120 | -62.5 | -7500
Cargo | 1000 | 72 | 72000
Totals | 10475 |  | 280154.7695
26.7451
Loaded aircraft % MAC | 0.27701 |  |  | 3-point weights
Data after lifting tail
Aircraft N number and Date of calculations | N82AN
2002-08-29
Cells with a border outline are the needed input data

## Sheet2
graph info chart one
0 | 0
325 | 0
49.1158 | 71.3788
66
318.5
graph info chart two |  | 0
0 | 0
318.5 | 66
34.8861 | 79.7375
graph info chart three
22.6861 | 79.7375
Go to Sheet One